## Sheet1
KNOXVILLE UTILITIES BOARD
INVITATION TO BID # 964
This is an Evaluated Bid (Criteria defined below)
Description: | CCTV Equipment and Vehicle
One (1) - ~8500 GVW CCTV Equipment and Vehicle
Bid Instructions: | 1.) Fill in all "yellow" highlighted areas.
2.) Indicate pricing for the unit in the "Pricing" section below.
3.) All specifications follow the "Pricing" section.
4.) Indicate compliance with each specification (either "yes" or "no").
5.) Any exceptions MUST be noted below in area provided ("Details / Exceptions").
6.) Evaluation criteria are shown and explained below.
7.) Each bid must also include for evaluation purposes, a proposed program for parts and service availability.
8.) Successful bidder must furnish a statement of origin, odometer statement, and an itemized factory invoice for equipment provided at time of delivery.
9.) This "Invitation To Bid" must be signed and dated for this bid to be considered.
Bid Provisions: | 1.) Bid Evaluation Criteria: Bids will be evaluated and awarded in accordance with the criteria outlined below.
2.) Evaluation: At any time during the evaluation process, KUB may request a vendor and/or manufacturer of the unit(s) quoted in the bid to demonstrate an exact unit at a location
chosen by KUB. (If KUB does not require a specific location for the demonstration, the bidder and/or manufacturer may choose the location and shall conduct the demonstration
at the bidder's and/or manufacturer's expense.) This demonstration is to be performed in the presence of authorized personnel to prove any features or performance capabilities, all at
the bidder's and/or manufacturer's expense. The bidder may have its own representative(s) present during any such review. If the demonstration unit fails to meet the minimum
specifications and does not have all the required options listed in this bid, then KUB, in its sole discretion, may disqualify the bid.
3.) Installation: All options are to be installed by the successful bidder.
4.) Delivery: The successful bidder will be responsible for delivering the completed unit to KUB's Transportation Department at 4505 Middlebrook Pike, Knoxville, TN 37921.
5.) Delivery Terms: All pricing should be quoted FOB to KUB's Transportation Department at 4505 Middlebrook Pike, Knoxville, TN 37921.
6.) Delivery Period: The delivery of the completed unit should occur as soon as possible, but not to exceed stated delivery date. If the vendor stated delivery date passes, KUB has
the right to secure any items necessary to fulfill the purchase order at the expense of the successful bidder. KUB can, at its discretion, grant extensions to the deadline,
or assess monetary penalties for not meeting the set deadline (See # 7 Liquidated Damages).
7.) Liquidated Damages: Delivery shall be expedited and within non-exaggerated guaranteed days as stated on the bid form. Understanding that the build date may be influenced by
outside forces, a slight delay in delivery can be overlooked with notification and acceptance of such. A 30 day or longer or a negligent delay by a Vendor may cause the
cancelation of an order at KUB's discretion, or liquidated damages may be imposed. After a delivery due date passes, the following may take effect at KUB's discretion:
The Vendor shall provide the use of a similar model vehicle or piece of equipment at no charge to KUB, or a liquidated damage fee of $50.00 per day may be imposed upon the
Vendor until the bid item has been successfully delivered. Notwithstanding, integrity and due diligence is expected.
8.) "Or Approved Equal": Meaning: alike in amount, rank, value, size, and same in operation or effect. In all specifications the words “approved equal” are understood to apply
where brand name, trade name, catalog reference, or patented product is referenced. References to such specific product are intended as descriptive, not restrictive, unless
otherwise stated. Product will be considered if proof of compatibility is provided, including appropriate catalog excerpts, descriptive literature, specifications and test
data, etc. The Purchasing Agent's decision as to acceptance of the product as equal shall be final.
9.) Warranty: Warranty start date for the entire unit will begin on the date of final acceptance by KUB. The dealer must initiate the warranties on all components of the entire unit,
including other manufacturers' warranties, and proper forms must be presented to KUB prior to full payment.
I have read and understand all instructions and provisions that accompany this bid and this bid process.
| Name/ Signature | Date |  | Anticipated Delivery Date
| Company Represented | Company Address
Explanation of Criteria:
Technical
1.) Conformance to Spec
Bid units will be evaluated on the criteria of how well they conform to the Spec. Each unit's performance will be assigned points on a 0 - 9 scale, 9 being excellent performance
and 1 being poor performance. The final amount of points will be given by using the average of all evaluators' assigned points for a given unit. Equal points can be awarded
to multiple units.
Total maximum possible points for this category = 9 points
2.) Previous Performance
Bid units will be evaluated on the criteria of previous performance history and demo's. Each unit's performance will be assigned points on a 0 - 5 scale, 5 being excellent
performance and 1 being poor performance. The final amount of points will be given by using the average of all evaluators' assigned points for a given unit. Equal points
can be awarded to multiple units.
Total maximum possible points for this category = 5 points
3.) Job Performance
Bid units will be evaluated on the criteria of how well they perform their job function. Each unit's performance will be assigned points on a 0 - 9 scale, 9 being
excellent performance and 1 being poor performance. The final amount of points will be given by using the average of all evaluators' assigned points for a given unit.
Equal points can be awarded to multiple units.
Total maximum possible points for this category = 9 points
4.) Parts Availability (SPECIFICALLY SPECIAL ORDER ITEMS)
The continuous operation of the unit(s) is of the utmost importance and frequently of an emergency nature. It is, therefore, imperative that the successful bidder be in a position
to render prompt parts and/or service. Parts inventory shall be of sufficient size and diversification as to offer a level of parts availability of ninety-five percent (95%)
within forty-eight (48) hours from the time of order by KUB. Availability of preventative maintenance items such as filters, belts, hydraulic lines and hoses shall not exceed
twenty-four (24) hours. The bidder shall attach a proposed program for parts and service availability for evaluation. Parts availability will be evaluated and compared to one another.
The best inventory of parts and ability to render service will be given 4 points, and others will be assigned points accordingly. The inventories/service will be ranked
against each other, and there may be equals for any points level.
Total maximum possible points for this category = 4 points
5.) Warranty Period and Specifics of Warranty
The warranty of each bid unit will be examined by evaluators and assigned points accordingly. The warranty points will be given on a 0 - 5 scale, with excellent warranties
receiving 5 points, and poor warranties receiving 1 point. The final amount of points will be awarded by using the average of all evaluators' assigned points for a given warranty.
The warranties are evaluated by information supplied to KUB by the bidder, and equal points can be awarded to multiple units.
Total maximum possible points for this category = 5 points
6.) Ease of Maintenance
Bid units will be evaluated on the criteria of how difficult service and general repairs can be performed by KUB general mechanics. Each unit's performance will be assigned points
on a 0 - 3 scale, 3 being excellent performance and 1 being poor performance. The final amount of points will be given by using the average of all evaluators' assigned points for a
given unit. Equal points can be awarded to multiple units.
Total maximum possible points for this category = 3 points
Explanation of Criteria Continued:
Quality
1.) Geography/Proximity to KUB
Bid units will be evaluated on the criteria of dealer location as well as proximity of warranty service. (Specify distance from 4505 Middlebrook Pike, Knoxville, TN 37921).
Each unit's performance will be assigned points on a 0 - 3 scale, 3 being excellent performance and 1 being poor performance. The final amount of points will be given by
using the average of all evaluators' assigned points for a given unit. Equal points can be awarded to multiple units.
Total maximum possible points for this category = 3 points
2.) Dealer Performance
Bid units will be evaluated on the criteria of past delivery performance, dealer performance, dealer customer service and references. Provide a list of appropriate references.
Each unit's performance will be assigned points on a 0 - 3 scale, 5 being excellent performance and 1 being poor performance. The final amount of points will be given by
using the average of all evaluators' assigned points for a given unit. Equal points can be awarded to multiple units.
Total maximum possible points for this category = 3 points
3.) Conformance to Bid
Bid units will be evaluated on the criteria of how well they conform to the Bid requirements. Each unit's performance will be assigned points on a 0 - 3 scale, 3 being excellent
performance and 1 being poor performance. The final amount of points will be given by using the average of all evaluators' assigned points for a given unit. Equal points can be
awarded to multiple units.
Total maximum possible points for this category = 5 points
4.) Delivery Date
Bid units will be evaluated on the criteria of the stated delivery date in the bid. Each unit's performance will be assigned points on a 0 - 4 scale, 4 being excellent performance and
1 being poor performance. The final amount of points will be given by using the average of all evaluators' assigned points for a given unit. Equal points can be awarded to
multiple units.
Total maximum possible points for this category = 4 points
Price
1.) BID PRICE
Points awarded for bid price are determined as follows: The lowest price will receive the maximum amount of points (50). All other bid price points will be calculated by their
percentage more than the lowest bid, and that percentage will be subtracted from the 50 possible points.
EXAMPLE: Lowest bid price = $50,000. Second lowest bid is 10% higher at $55,000. The second bid would receive 10% less points than the lowest bid price.
This means the lowest bid would receive the maximum 50 points, and the second lowest bid would receive 45 points.
Total maximum possible points for this category = 50 points
Explanation of Criteria Continued:
| Technical |  | Weight Factor
| 1.) Conformance to Spec |  | 9
| 2.) Previous Performance |  | 5
| 3.) Job Performance |  | 9
| 4.) Parts Availability (SPECIFICALLY SPECIAL ORDER ITEMS) |  | 4
| 5.) Warranty Period and Specifics of Warranty |  | 5
| 6.) Ease of Maintenance |  | 3
| Maximum Possible Points |  | 35 pts
| Quality |  | Weight Factor
| 1.) Geography/Proximity to KUB |  | 3
| 2.) Dealer Performance |  | 3
| 3.) Conformance to Bid |  | 5
| 4.) Delivery Date |  | 4
| Maximum Possible Points |  | 15 pts
| Price |  | Weight Factor
| 1.) Lowest Bid Price (as explained in evaluation criteria definition) |  | 50 pts
Proposed Parts & Service Availability Program
PURPOSE: | The continuous operation of the unit(s) is of the utmost importance and frequently of an emergency nature. It is, therefore, imperative that the successful bidder
be in a position to render prompt parts and/or service. Parts inventory shall be of sufficient size and diversification as to offer a level of parts availability of
ninety-five percent (95%) within forty-eight (48) hours from the time of order by KUB. Availability of preventative maintenance items such as filters, belts,
hydraulic lines and hoses shall not exceed twenty-four (24) hours.
Directions: Please outline in detail your proposed parts and service availability program in the space provided below.
Description |  | Make & Model | GVW |  | Total Quantity Required | Unit Price | Total Price
|  | (Please specify) | (Please specify) |  |  | (Please specify)
Pricing: | One (1) - ~8500 GVW CCTV Equipment and Vehicle
[5 empty] | 1 | 0 | 0
KUB Trade-Ins | KUB Trade-Ins are as follows. Contact Lynn Kitts at 865-558-2161 for scheduling of Trade-In viewing.
1.) | KUB #3140, 2010 Ford E450 w/~ 45905 miles, VIN 1FDXE4FP0ADA04762 |  |  |  |  | 0
2.) | KUB #6466 , 2007 Chevrolet KUV w/~ 41,406 miles, VIN 1GBE4V1267F411907 |  |  |  |  | 0
| Total (1 New Unit Less Total Trade-Ins) | [5 empty] | 0
Options |  |  | Option Prices
1.) | Extended Warranty Options |  | 0
2.) |  |  | 0
3.) |  |  | 0
4.) |  |  | 0
5.) |  |  | 0
Total |  |  | 0
0
Specifications |  | Comply | Details / Exceptions
|  | (Yes or No) | (Please specify)
1.Truck
***Entire vehicle must be equipped with external hook-ups for continuous running of rooftop air conditioning and heat unit via direct plug-in when vehicle is parked and/or stored overnight or for an extended period of time. This is due to the climate-controlled temperature required of the internal computer and equipment components. This plug-in connection must be similar to a RV plug-in. In addition to the power plug-in, an external RJ-45 connector is required in a weather proof housing for connecting the truck’s workstation to our network while parked.
a. | ~8500 GVW Van similar a Ford transit 350 Hd
b. | Interior Cargo Length: 137.4
c. | Cargo Volume: 319.1 cu. Ft.
d. | Interior Standing Height: 66.5
e. | 6-Cylinder Engine
f. | 2WD (unleaded or E85 )
g. | 3500 lbs. payload
h. | 5000 Lbs. towing
i. | GVWR 8500Lbs
j. | back-up alarm
k. | Full body undercoating
l. | Daytime running lights
m. | LED lighting package (lights to be LED where possible)
n. | LED underbody ground lighting / "Puddle Lighting" (one on each corner of van to light up ground at night)
o. | LED directional arrow light recessed in the rear bumper to be furnished and installed with the control switch mounted in the cab
p. | Factory fog lights
q. | shore power cord with 120V wall adapter , breaker box
r. | auto-transfer switch , 12V fuse block
s. | Backup Camera Visor View NSV 5004/VV3PRT-IR or approved equivalent
t. | •Air Conditioning, Front and Rear
u. | •Front/Rear Aux AC and Heater (Driver Controlled)
2. Control Room
*KUB will build and provide the computer ( with IT pipes software)*
a. | Partition wall between studio area and work area constructed of FRP.
b. | Three 12LED lights in studio (2 under cabinets and 1 located on the ceiling between roof air and side
c. | entry door. All switched directly on the light fixture.
d. | 3 Laminated overhead cabinets in studio with sliding smoked plexi-glass or similar doors.
e. | 13,500 BTU roof air conditioner with 1200-watt heat strip installed.
f. | Commercial generator to match fuel system of vehicle sized to run all features of vehicle when engine off.
g. | Remote generator starter with hour meter mounted in control room.
h. | Generator enclosure with a padded top to act as a bench seat for spectators.
i. | Outside access door on generator for easy accessibility.
j. | Laminate hard surface counter tops in studio, blue in color. Must have 2 grommet holes to
k. | accommodate cables from monitors.
l. | Full profile shelf above desk that is 16” deep and 7” tall openings with 2 grommet holes to
m. | accommodate cables from monitor. Partitions should be placed 19” apart when able
n. | Open space located under studio desk toward front of box. To accommodate either a filing box or a
o. | 19” rack as needed. And must have a minimum of 20.5 inches of horizontal space.
p. | Carpet wall and ceiling covering in studio, indoor / outdoor or automotive carpet required
q. | Lon seal coin flooring in studio area.
r. | No walk thru door from studio to work area. Install cabinet storage instead. (Sized to fit area)
s. | 3 – 19 inch Tru-Vu anti-glare desk mount monitors
t. | 1 high back chair
u. | Side windows of vehicle will need to be tinted.
3. Equipment Room
a. | 4- 12 LED lights in work area. (1 located under cabinet and 1 located centrally on the ceiling. All
b. | Switched directly on the light fixture.
c. | FRP constructed overhead cabinets with latching doors in work area.
d. | Dual latching door cabinet on top of workbench connecting to partition wall.
e. | Hard maple wood butcher block counter top area on partition wall in work area, 24 inches deep and approx. 36” wide.
f. | No sink in work area. 4 inch 180 degree swivel vice to be mounted to work bench
g. | Automatic shore power / generator switch.
h. | Exterior shore power plug / receptacle, 30 Amp with 30-foot extension cord and 15 Amp converter.
i. | 55 to 75 amp 12VDC battery charger / converter mounted.
j. | 12 VDC / 100 VAC fuse / breaker box mounted and wired.
k. | Auxiliary 12 VDC battery mounted.
l. | Five (5) 110VAC outlets with GFI protection on work area circuit.
m. | Aluminum diamond plate flooring in work area.
n. | Composite video cable installed from work area from LCD monitor to under the counter in the studio.
o. | Minimum of 19 inch Tru- Vu anti-glare monitor mounted in work area
p. | 3” minimum tall pass hole or channel between studio and work area.
q. | Minimum 14-gallon fresh water tank wash down system with 12VDC pump with switch and tank monitor.
r. | 25ft retractable hose reel.
s. | FRP covered walls and ceiling in work area. White in color.
t. | Minimum 22-watt strobe mounted on front roof with switch located for driver operation.
u. | Directional LED arrow board on rear of vehicle with driver accessible controls.
v. | Minimum 7 drawer commercial toolbox with locking and latching doors. Must have ball bearing slides
w. | and be removable for warranty claims. Also must carry a commercial warranty.
x. | Backup camera with LCD Monitor.
y. | KW Reel cabinet, (W-22", L-39" & H-34"), with a slide out tray and one locking drawer with a divider.
z. | All aluminum drawer construction.
4. Cameras
*One per tractor , launch system and push camera system*
a. | Camera must have pan, tilt and zoom function with motorized controls to allow the operator to
b. | change the viewing angle and camera zoom from the camera controller.
c. | Camera total diameter not to exceed 2.5 inches
d. | Camera total length is not to exceed 4 inches
e. | Camera must be able to operate in a minimum 4” diameter pipeline.
f. | Camera must weigh less than 1.25 lbs.
g. | Camera housing must be cylindrical in design with long radius edges and no protruding surfaces
h. | to catch on during operations.
i. | Camera must be able to be attached to multiple tractor and push applications without the need for
j. | adaptors or additional components to facilitate fitment:
k. | Push rod for lateral inspection operation including both lateral launch and hand push reel
l. | Wheeled robotic tractor(s) (minimum of 3) for mainline operation without the need for ancillary adaptors or additions
m. | Camera shall have remote focus controls that can be changed from the camera controller.
n. | Camera CCD imaging chip must have a minimum of 380,000 pixels
o. | Camera shall have a digital 3x zoom for looking up into laterals and focusing on more distant objects within the pipeline.
p. | Camera shall have automatic iris that adjusts light sensitivity based on pipeline conditions and has the ability to manually set the iris level via a joystick.
q. | The camera housing must be pressurized to a minimum of 1 bar to avoid water ingress that could cause damage.
r. | A low-pressure situation will alert the operator with an audible tone and text message on the camera controller’s diagnostic display
s. | Camera shall have built-in a minimum of 4 groups of 10 white LED lights to illuminate the interior of the pipeline.
t. | Light groups must be connected in parallel so that the failure of 1 LED does not affect other LEDs
u. | Camera must be pressurized with dry air.
v. | Camera must have an integrated single laser that allows for measurement with use 3rd party software.
w. | Camera must have a built-in radio sonde transmitter operating at 32.8 kHz.
x. | The transmitter shall be able to be powered off or on remotely without interrupting the camera operation.
y. | Camera must have 360 degrees of continuous rotation.
z. | Camera rotation must be on the horizontal axis of the main connector with a slipring through the geometric center
aa. | of the camera to reduce unnecessary strain on moving parts and connectors during operation.
bb. | Camera must have 360 degrees of continuous rotation.
cc | Camera rotation must be on the horizontal axis of the main connector with a slipring through the geometric center of the camera to reduce unnecessary strain on moving parts and connectors during operation..
dd. | Camera must have 240 degrees of total pan with no less than 300 degrees angle of view
ee. | Camera must have auto upright picture control to insure video image is automatically and correctly displayed on the monitor with the top of the pipe always at the top of the video monitor screen
ff. | Camera housing must be constructed of hard-anodized high strength aluminum with a documented testing of shock resistance of 1 kg / height of fall 27.5”.
gg. | Camera light housing must be constructed of high strength polycarbonate with a documented testing of shock resistance of 1 kg / height of fall 15.75”
hh. | Camera lens protective front window shall be constructed of a special glass with a documented testing of shock resistance of 1 kg / height of fall 15.75”
ii. | All electronic PCBs shall be connected to one another without the need of soldering for ease of service and repair.
jj. | A tool and spares kit, and storage transport case must be provided.
5. Lateral Navigating Pan & Tilt Zoom Camera (Color)
a. | Camera shall be able to utilize a removable navigating stick allowing the user to remotely
guide the camera in the desired direction when pipeline T or WYE fittings are encountered during push applications.
b. | Camera resolution shall be no less than 570 TVL of horizontal resolution
c. | Systems that have resolution lower than 570 horizontal lines of resolution may be deemed unacceptable.
d. | Camera must have 360 degrees of continuous rotation.
e. | Camera shall have a digital, 3x zoom for looking up into laterals and focusing on more distant objects within the pipeline.
f. | Camera photosensitivity shall be no more than 0.05 lux.
g. | Camera aperture angle / FOV shall be no less than 90 degrees diagonal.
h. | Camera total diameter not to exceed 2.5 inches.
i. | Camera total length is not to exceed 4 inches.
j. | Camera must be able to operate in a minimum 4” diameter pipeline.
k. | Camera must weigh less than 1.25 lbs.
l. | The camera housing must be pressurized to a minimum of 1 bar to avoid water ingress that could cause damage.
m. | A low-pressure situation will alert the operator with an audible tone and text message on the camera controller’s diagnostic display.
n. | Camera shall have built-in a minimum of 4 groups of 10 white LED lights to illuminate the interior of the pipeline. Light groups must be connected in parallel so that the failure of 1 LED does not affect other LEDs
o. | Camera must have auto upright picture control to insure video image is correctly displayed on the monitor with the top of the pipe always at the top of the video monitor screen.
p. | Camera housing must be constructed of hard-anodized high strength aluminum with a documented testing of shock resistance of 1 kg / height of fall 27.5”.
q. | Camera light housing must be constructed of high strength polycarbonate with a documented testing of shock resistance of 1 kg / height of fall 15.75”
r. | Camera lens protective front window shall be constructed of a special glass with a documented testing of shock resistance of 1 kg / height of fall 15.75”
s. | All electronic PCBs shall be connected to one another without the need of soldering for ease of service and repair.
t. | A tool and spares kit, and storage transport case must be provided.
u. | Camera must have a built-in radio sonde transmitter operating at 32.8 kHz. The transmitter shall be able to be powered off or on remotely without interrupting the camera operation.
v. | Camera must have pan and tilt function with motorized controls to allow the operator to change the viewing angle from the camera controller.
w. | Camera must be able to be attached to a push rod for lateral inspection operation as well as onto a wheeled robotic tractor for mainline operation.
x. | Camera shall have remote focus controls that can be changed from the camera controller.
y. | Camera shall have an integrated laser diode which when used in conjunction with third-party software allows users to measure diameter, defects and objects in the pipeline.
z. | Camera shall have automatic iris that adjusts light sensitivity based on pipeline conditions and has the ability to manually set the iris level via a joystick.
aa. | The camera housing must be pressurized to a minimum of 1 bar to avoid water ingress that could cause damage. A low-pressure situation will alert the operator with an audible tone and text message on the camera controller’s diagnostic display.
bb. | Camera shall have built-in LED lights to illuminate the interior of the pipeline.
cc | Camera must have auto upright picture control to insure video image is correctly displayed on the monitor with the top of the pipe always at the top of the video monitor screen.
dd. | Camera must have a built-in radio sonde transmitter operating at 32.8 kHz. The transmitter shall be able to be powered off or on remotely without interrupting the camera operation.
ee. | Camera must be able to operate in a minimum 2” diameter pipeline.
ff. | Camera total diameter not to exceed 1.85 inches
gg. | Camera total length is not to exceed 3.30 inches
hh. | Camera photosensitivity shall be no more than 0.025 lux
ii. | Camera resolution shall be no less than 570 TVL of horizontal resolution
jj. | Camera must have 360 degrees of continuous rotation.
kk. | Camera rotation must be on the horizontal axis of the main connector with a slip ring through the geometric center of the camera to reduce unnecessary strain on moving parts and connectors during operation,
ll. | Camera must provide a clock position graphical overlay on screen to provide information on viewing angle.
mm. | Camera rotation must be controllable between 2 speeds of rotation
nn. | Camera must have 240 degrees of total pan with no less than 300 degrees angle of view
oo.
pp. | Camera shall have a zero (home) position where the camera views straight ahead and the upright picture control automatically enables.
qq. | All fasteners used on the camera must be recessed so that no protruding fasteners to catch during operations
rr. | Camera housing must be constructed of hard-anodized high strength aluminum with a documented testing of shock resistance of 1 kg / height of fall 27.5”.
ss. | All electronic PCBs shall be connected to one another without the need of soldering for ease of service and repair.
tt. | A tool and spares kit, and storage transport case must be provided.
7. Rear-Viewing Camera (Color) (one per tractor)
a. | Camera shall have the ability to be installed to provide a rear view, from the camera tractor, allowing monitoring of objects, defects and other items of interest while navigating in reverse.
b. | Camera shall have built-in high power white LED lights to illuminate the interior of the pipeline.
c. | Camera shall be constructed to install quickly in-between the mainline camera cable and the rear connector of the camera tractor.
d. | Camera body shall be made without sharp edges which will help prevent catching on debris, offset joints or other internal pipeline features.
e. | Camera body shall be coated to prevent corrosion.
f. | Camera body shall be manufactured out of non-corrosive materials such as stainless steel and aluminum.
g. | The system shall have the ability to automatically switch the displayed video to the rear view when the system moves backward.
h | Camera shall be pressurized to prevent water ingress, none pressurized cameras may be deemed unacceptable.
8. Tractors
Robotic Tractor (Small) Wheeled no tracks
a. | Tractor must be able to operate in a minimum 4” diameter pipeline with enough clearance to negotiate offsets and debris.
b. | Tractor shall be designed utilizing wheels / tires as it’s mode of propulsion.
c. | Tractors shall be four-wheel drive.
d. | Tractor must be steerable with each side able to be independently operated to provide skid-steer style of turning. Tractor must have two internal motors for this operation.
e. | Tractor must be no longer than 14 inches in length.
f. | Tractor must have a dual swivel cable connector allowing for both X & Y axis to pivot.
g. | Must be able to be fitted with multiple camera connection configurations.
h. | Fixed position connection
i. | Movable connection to assist in positioning in confined areas and providing camera protection during impact with objects
j. | Connection that allows the addition of an auxiliary light ring
k. | Adjustable lift for large diameter pipelines
l. | Each optional connector must accept a minimum of five (5) camera options without the need for additional, ancillary or auxiliary adaptors.
m. | Tractor must have continuously adjustable speed with speed set (cruise control).
n. | Tractor must have ATC (anti tilt compensation) that will automatically steer the tractor so that it does not ride up on the pipe wall and capsize.
o. | The anti-tilt compensation shall maintain the tractor on a level plane within the pipeline during operation without operator input.
p. | The anti-tilt compensation shall operate in both forwards and reverse.
q. | The tractor housing must be pressurized to a minimum of 1 bar to avoid water egress from damage
r. | A low-pressure situation will alert the operator with an audible tone and text message on the controller’s diagnostic display.
s. | The tractor supplemented with various wheel sets, a tractor height extension, additional weights, and auxiliary LED lighting.
t. | The tractor may be outfitted with an optional inclinometer module to monitor and log the pitch and roll of the tractor in the pipeline.
u. | Grade must be displayed on screen during operation
v. | Must be able to work with approved software’s to produce usable reports and graphical view of the pitch or grade of the pipeline.
w. | Tractor body must be manufactured from solid brass for weight and coated with a chrome finish to resist tarnishing and facilitate cleaning.
x. | All fasteners must be manufactured from a non-corrosive material such as stainless steel or aluminum.
y. | Tractor must have lowering hooks mounted to work in connection with a claw to enable insertion and extraction out of manholes with minimal risk to equipment
z. | The tractor shall include wheel sets for 4”, 6” and 8” diameter pipe.
aa. | Tractor protection class shall meet a minimum of an IP68 to IEC 529 rating
bb. | A tool and spares kit must be provided for maintenance of the tractor.
cc | Weight Kit consisting of two (2) individual / combinable weight options
dd. | Weights must be constructed out of chrome plated brass plates.
ee. | Weight kit must attach to the tractor with no more than two (2) fasteners
ff. | Tractor must be able to navigate six (6) inch pipe and have the ability to negotiate offsets and debris with weight attached
gg. | Weight kit must distribute weight proportionally across the tractor length aiding in the improvement of traction.
10. Small Tractor Tungsten Carbide 6”
a. | High-Traction Tungsten Carbide Wheelset
b. | High-Traction Tungsten Carbide Wheels for 6" and up
c. | Wheel set must utilize brass construction impregnated with tungsten carbide
d. | Must be same size and dimension of standard wheel sets
e. | Must be designed for the camera tractor specifically tractor use of carbide grinding wheels
f. | All wheel sets must come with all fasteners needed to be utilized with supplied tractor
11. Small Tractor Tungsten Carbide 8”
a. | High-Traction Tungsten Carbide
b. | High-Traction Tungsten Carbide Wheels for 8" and up
c. | Wheel set must utilize brass construction impregnated with tungsten carbide
d. | Must be same size and dimension of standard wheel sets
e. | Must be designed for the camera tractor specifically tractor use of carbide grinding wheels
f. | All wheel sets must come with all fasteners needed to be utilized with supplied tractor
12. (Medium)Tractor (no tracks)
a. | Tractor must be able to operate in a minimum 5” diameter pipeline with enough clearance to negotiate offsets and debris.
b. | Tractor shall be designed utilizing wheels / tires as it mode of propulsion. Tracked crawlers or other modes of propulsion shall be deemed unacceptable.
c. | Tractor must be four (4) wheel drive,
d. | Tractor must be steerable with each side able to be independently operated to provide skid-steer style of turning. Tractor must have two internal motors for this operation.
e. | Tractor must be no longer than 22 inches in length.
f. | Tractor must weigh a minimum of 50 pounds without any wheels attached.
g. | Tractor must have a dual swivel cable connector, allowing both X & Y axis to pivot.
h. | Tractor must have continuously adjustable speed with speed set.
i. | Tractor shall have a front moveable camera connector which will fold upwards to assist during insertion in confined areas.
j. | The front moveable camera connector must be removable through utilization of a recessed connector.
k. | Tractor must have the ability to add a lateral launching module to convert the tractor to a fully operational lateral launch robot.
l. | Tractor must have anti tilt compensation that will automatically steer the tractor so that it does not ride up on the pipe wall and capsize. The anti-tilt compensation shall maintain the tractor in a level plane within the pipeline during operation.
m. | The tractor housing must be pressurized to a minimum of 1 bar to avoid water egress from damage. A low-pressure situation will alert the operator with an audible tone and text message on the camera controller’s diagnostic display.
n. | All fasteners must be manufactured from a non-corrosive material such as stainless steel or aluminum.
o. | Tractor must have a remotely operated motorized camera-elevating device that allows the camera to be raised and lowered inside of pipeline during operation.
p. | Motorized camera elevator must be able to raise the camera vertically a minimum of 8.25”
q. | Motorized camera elevator must have the ability to display the height of operation in percentage on the main control panel.
r. | Motorized camera elevator must be pressurized to a minimum of 1 bar to avoid water egress from damage. A low-pressure situation will alert the operator with an audible tone and text message on the controller’s diagnostic display.
s. | Tractor must have the ability to be operated without the use of a motorized camera-elevating device for smaller diameter pipelines. Protective caps and all hardware must be supplied for this mode of operation.
t. | Tractor must have a milled sloped hook system with a lowering claw to quickly and efficiently insert and extract the tractor from manholes.
u. | The tractor may be supplemented with various wheel sets, additional weights, and auxiliary LED lighting to inspect pipeline up to 72” in diameter.
v. | All fasteners used on the tractor must be recessed so that no protruding fasteners catch during operations
w. | All electronic PCBs shall be connected to one another without the need of soldering for ease of service and repair.
x. | The tractor may be outfitted with an inclinometer module to monitor and log the pitch and roll of the tractor in the pipeline.
y. | The tractor shall include wheel sets for 6” thru 24” inch diameter pipe.
z. | A tool and spares kit must be provided for maintenance of the tractor.
aa. | High-Traction Tungsten Carbide
bb. | High-Traction Tungsten Carbide Wheels for 6" and up
cc. | Wheel set must utilize brass construction impregnated with tungsten carbide
dd. | Must be same size and dimension of standard wheel sets
ee. | Must be designed for the camera tractor specifically tractor use of carbide grinding wheels or not manufacturer designed, engineered and for use in pipelines
ff. | All wheel sets must come with all fasteners needed to be utilized with supplied tractor
14. Medium Tractor Tungsten 8”
a. | High-Traction Tungsten Carbide
b. | High-Traction Tungsten Carbide Wheels for 8" and up
c. | Wheel set must utilize brass construction impregnated with tungsten carbide
d. | Must be same size and dimension of standard wheel sets
e. | Must be designed for the camera tractor specifically tractor use of carbide grinding wheels or not manufacturer designed, engineered and for use in pipelines
h. | All wheel sets must come with all fasteners needed to be utilized with supplied tractor
15. Hub adaptor assembly
*Hub adaptors
a. | Hub adaptors must allow wheel sets from large tractors to be attached to small tractor.
b. | Hub adaptors must be manufactured from milled brass and chrome coated to resist corrosion.
16. Controllers
a. | Power supply controller shall be rack mount design with remote control station and keyboard handling camera power and controls, tractor power and controls, text generation, diagnostics, and cable winch controls.
b. | Remote Control Station must have a minimum 6” diagonal, full-color adaptive touch screen for selecting options and controlling system functions.
c. | Remote Control Station shall give a diagnostic readout of component pressure and issue an audible warning when pressure is low.
d. | Remote Control Station shall display the current draw of both the light heads and each motor in the tractor by view of a bar graph representing percentage.
e. | Remote Control Station shall allow for adjustment of brightness / intensity of both auxiliary light rings and camera lights, as well as be able to switch off individual light banks on the auxiliary light head.
f. | Power supply controller must have a graphic-oriented display generator to allow the operator to type on-screen text, display distance counter, camera inclination, and display date and time.
g. | On-screen text must have a minimum of 16 lines of text with a minimum of 53 characters per line.
h. | The controller must be capable accepting inputs for a minimum of 2 distance counters and switchable between meters and feet.
i. | The controller must be able to delete all text from the screen with the press of a single key.
j. | The on-screen text generator must have a header field that will continuously display text at the desired location.
k. | The power supply controller shall allow the user to position each system field anywhere on the visible screen to prevent obstruction of view.
l. | The power supply controller must automatically identify which camera, tractor, and cable winch is connected to the system.
m. | The power supply controller must have a minimum of 1 composite video output, 1 S-Video output, and 1 composite video input.
n. | The power supply controller shall be able to operate push cameras, small and large tractors, and lateral launch systems should an upgrade be desired in the future.
o. | Tractor speed, speed set, direction, and steering must be operated from a multi-axis, multi-function joystick on the Remote Control Station. Forward and reverse must be controlled by an up or down motion, drift steering by side-to-side motion, and skid steering via rotation of the joystick. In addition, two function buttons must be supplied on the top of the joystick, one to set the speed and stop the tractor, the other to switch between cameras.
p. | Camera pan & tilt operations, auto-home, iris, and focus must be operated from a multi-axis, multi-function joystick to be mounted in the desktop area. Camera rotation must be controlled by side-to-side movement of the joystick, tilting by up and down movement of the joystick and focus and iris controlled by rotation of the joystick. In addition, two function buttons must be supplied on the top of the joystick, one to return the camera to the home position, the other to switch between iris controls.
q. | Joystick functions should automatically change based on power supply controller’s recognition of the attached tractor or camera.
r. | Joystick must have proportionate directional controls so that the speed of the tractor varies by the percentage from home to max.
s. | Power supply controller must have the capability to switch between right hand and left hand joystick configurations.
t. | Power supply controller must a have 360 degrees joint inspection function that will automatically turn the camera to an upright position and then slowly scan 360 degrees.
u. | Remote Control Station must allow the operator the ability to electronically and remotely switch off and on the radio sonde transmitter in the camera head.
v. | Remote Control Station must allow the operator the ability to electronically and remotely switch off and on the upright picture control of the camera head.
w. | When used with corresponding equipment, the power Remote Control Station must allow the operator the ability to electronically and remotely switch off and on the laser diodes, auto-focus, and control the zoom of the camera head.
x. | The Remote Control Station must allow the operator the ability to electronically and remotely switch off and on the automatic tilt compensation of the tractor.
y. | Remote Control Station must have an emergency stop button to remove all power to the downhole equipment.
z. | On-screen text entry and menu navigation shall be done on a standard QWERTY PS2/AT keyboard.
aa. | Controller must have a serial communications port using a DB9 connection for interface with various computer softwares.
bb. | The power supply controller must be able to be restarted without removing power to other components and via menu selection from the Remote Control Station.
cc. | The power supply controller shall have a master power switch on the front of the unit.
dd. | Power supply controller must have on-board help menus to aid in new user operation.
ee. | The power supply controller must have a function to calibrate the tractor mounted inclination meter and have the ability to calibrate within a minimum of +/- 5%.
17. Cable Winches & Reels
a. | Adjustable boom W/ work light
b. | Integrated power winch for lowering and retrieving equipment, and a .
c. | Automatic level-wind
d. | Fully synchronized cable management
e. | Remote control pendant for tractor and lateral launch functions
f. | Capacity is up to 1000 feet of high-strength cable
g. | Fiber Optic Capability
Powered Cable Winch (1000 ft.)8
h. | The cable winch shall be stationary mounted and hold 1000 linear feet of camera cable.
i. | Cable winch must operate with a 48-volt DC power source.
j. | The cable winch must have an automatic level wind guide.
k. | Cable winch must be fitted with a timing belt drive that requires no greasing of any drive component.
l. | The cable winch shall have a cable equalization amplifier for video picture processing.
m. | The cable winch must have an electromagnetic clutch to engage and disengage the cable winch.
n. | The cable winch’s clutch must be electronically switchable on and off using a push button switch with a LED status indicator light.
o. | There shall be a cable distance-measuring device built into the boom and integrated pulley.
p. | Cable winch must have an integrated traction-regulating device that ensures optimum performance of the tractor in all operating conditions. This system assists in paying out cable dependent on tractor speed.
q. | Cable winch must have an integrated lowering winch to lift, lower, and position the tractor from the truck into the manholes.
r. | The cable winch’s integrated lowering winch must be capable of lifting a minimum of 175 lbs.
s. | The cable winch shall be equipped with an emergency brake that will lock the reel if power is lost to the system to prevent uncontrollable unreeling of camera cable. Emergency brake must be equipped with a manual override and hand crank.
t. | Cable winch must have a remote control pendant with the following controls: tractor direction and speed, tractor stop, control cable winch, operate lowering winch, switch between internal and external controls, turn winch on and off, and retract lateral launch cable if attached.
u. | Cable winch must have an emergency stop button on both the drum and the pendant controller to remove all power to the downhole equipment.
v. | Cable winch must have a minimum of 3 status indicators, power and circuit breaker states.
w. | Cable winch must have a button used to reset the distance counter to zero position.
x. | Cable winch must have a foldable boom that will lock into position at various angles.
y. | The cable winch’s foldable boom must be able to support a minimum of 175 lbs.
z. | Cable winch must have a 12 VDC work light mounted on the boom to illuminate in a downward angle
aa. | Cable winch must have a removable drip tray that will catch and retain water and debris from main cable drum.
bb. | Camera cable must be a maximum of 0.375” diameter with 2000 lb. rating and Kevlar fiber armored.
cc | *Downhole roller to protect the cable at the invert.
dd. | Downhole roller must be designed to spin freely to aid in reducing friction aiding in longer range inspections
ee. | Must be able to be secured to rope or lowering winch
ff. | Frame of roller must be constructed of aluminum
gg. | Shall use minimum of 3 lock pins to keep cable in the roller track Use of poles for lowering and locking the manhole roller into place is not acceptable for safety
hh. | Roller must have the preferred radius that will aid in encouraging longer life of the inspection cable and reduce wear
ii.
jj. | *Remote Inspection Reel Guide Roller*
kk. | Roller must connect to the cable reel to allow reel to maintain proper cable geometry when preforming remote inspections.
ll. | Roller must have the preferred radius that will aid in encouraging longer life of the inspection cable and reduce wear.
mm. | Roller must be of constructed of a steel frame and a nylon composite roller
nn. | Must be attached via a single locking pin
oo. | Roller must be able to be disengaged when not in use, and not require removal when not doing remote inspections.
19.Push Camera System
a. | The push rod coiler shall be mobile and must have the ability to hold a minimum of 262 linear feet of rigid propulsion rod.
b. | The push rod coiler shall have the option of being equipped with 130 foot of semi ridged propulsion cable to aid in inspections with multiple bends.
c. | The compact push rod coiler must have wheels and a foldable transport handle.
d. | The compact push rod coiler must be able to accept a minimum of 6 different cameras based on the user’s needs and preferences:
e. | (Small pan and tilt camera head included)
f. | Straight viewing camera for use in 3” and up pipe
g. | Auto-up righting straight viewing cameras for use in 4” and up pipe
h. | Auto-up righting Pan & tilt/zoom lateral navigating cameras for use in 4” and up pipe
i. | Auto-up righting Pan & tilt /zoom camera with optional ID measurement for 4” and up pipe
j. | Auto-up righting Pan & tilt /zoom camera with optional ID measurement for 3” and up pipe
k. | Auto-up righting Pan, Rotate, Tilt Zoom camera with optional ID measurement for 4” and up pipe.
l. | The compact push rod coiler shall have a cable equalization amplifier for video picture processing.
m. | The compact push rod coiler must have a length measuring device installed to determine paid our cable length based on rotation of the coiler.
n. | Diameter of pushrod shall not exceed 10mm
o. | Outer coating of glass fiber rod must be smooth allowing for minimum drag during pushing
p. | Pushrod is constructed of stronger fiber material, allowing more application of force during pushing
q. | The compact push rod coiler must be fitted with a braking system that can be manually adjusted to apply holding tension to the rotating assembly.
r. | The compact push rod must be connected to the rotating assembly using a screw lock connector.
s. | The compact push rod coiler must be built as a cartridge which can be easily replaced, removing one cable and coiler and replacing it with another to allow cable type change for backup and service ease.
20. Controller for Push Camera
a. | The system shall utilize a modular control panel which can be positioned for ease of use while mounted on the coiler or removed to use while standing.
b. | The modular control panel dimensions shall not exceed 12.6” x 2.5” x 19.7”
c. | The modular control panel shall include a full QWERTY keyboard and on-screen overlay.
d. | The modular control panel monitor shall be a daylight readable and splash-proof (IP54).
e. | The modular control panel shall be a minimum of 10.4” diagonally.
f. | The modular control panel shall include a carrying case and all cabling required to connect to the compact push rod coiler.
g. | The system shall include a built-in MPEG 4 recorder with the capability of recording video and still images on a SD card.
h. | The push rod coiler must be able to accept a remote extension kit attach to a mainline system and includes bi-directional communications through headsets.
i. | The push rod coiler shall weigh no more than 65 lbs. with cable / push rod.
j. | A tool and spares kit must be provided for maintenance of the push rod coiler.
k. | The compact push rod coiler must be fitted with a central disc braking system that can be manually adjusted to apply holding tension to the rotating assembly.
Lateral Launch Attachment
l. | Lateral launch attachment shall attach to the mainline crawler chassis for operation in lateral launch applications.
m. | When installed on a mainline crawler the lateral launch attachment must be able to operate in a minimum 6” diameter pipeline with enough clearance to negotiate offsets and debris
n. | Lateral launch system shall be able to accept auto-up righting straight view, pan & tilt, or steerable pan & tilt cameras for launching into laterals.
o. | When installed on a mainline crawler the lateral system must be no longer than 39 inches in length with a folding joint for ease of insertion.
p. | The lateral launch system must have an integrated color axial camera to monitor lateral launch propulsion system and pushrod.
q. | When installed on a mainline crawler the lateral launch system must have a dual swivel cable connector allowing for both X & Y axis to pivot.
r. | The launching positioner shall have rotation and tilt controlled via a joystick on the Remote Control Station.
s. | The lateral launch system and positioner housing must be pressurized to a minimum of 1 bar to avoid water egress from damage. A low-pressure situation will alert the operator with an audible tone and text message on the camera controller’s diagnostic display.
t. | The launching drive mechanism must have an integrated distance measuring device to measure the paid out push rod into each lateral. The distance must be able to be displayed on screen and through the serial port for software integration.
u. | The launching push rod drive wheels must be diamond tipped
v. | All fasteners must be manufactured from a non-corrosive material such as stainless steel or aluminum.
w. | The system to be supplemented with various wheel sets, a positioner height extension, auxiliary camera, and auxiliary LED lighting to launch in larger diameter pipelines.
x. | Lateral launch system must be able to accept a flusher kit to position water jet hose and clean lateral pipelines.
y. | System protection class shall meet a minimum of an IP68 to IEC 529 rating
z. | The lateral drive unit must be constructed of hard-anodized high strength aluminum
aa. | A tool and spares kit must be provided for maintenance of the tractor.
bb.
22. Synchronized- Lateral Reel*
a. | The lateral launch push rod cable reel must be synchronized with the mainline cable drum.
b. | The auto lateral reel must be able to electronically retrieve lateral push rod and camera without moving the tractor backwards.
c. | The lateral launch push rod must have a protective nylon tube liner with a continuous length fiberglass rod internally placed for rigidity and a soft video / electronics cable.
d. | The cable winch shall be stationary mounted and must have the ability to hold a minimum of 600 linear feet of camera cable comprised of 500 feet of Kevlar reinforced soft cable and 100 feet of insertion rod.
e. | Pushrod diameter shall be no less than 0.600” in diameter soft cable must be no larger than 0.375” in diameter with 2000 lb. rating and Kevlar fiber armored.
f. | The cable winch must have an automatic level wind guide.
g. | Cable winch must have a removable boom for directing cable into the manhole.
h | Cable winch must have an emergency stop button to remove all power to the downhole equipment.
23. Accessories
a. | Manual pump with pressure gauge utilized with all cameras and tractors to pressurize them to the recommended safe pressure. The pressurization is monitored for each component by the controller. The controller will alert the operator in event of a low pressure situation. This feature is a major benefit to system owners aiding in protecting it from potential water ingress.
b. | Pressure test set must have pressure relief blow off valve integrated to ensure that the system cannot be accidentally over charged.
c. | Air pump/Pressure test set must have an integrated and replaceable desiccant canister to remove moisture from the air.
d. | Pressure test set must have a dial type gauge that is clear and easy to read.
e. | Pressure test set must actively pumps air in both directions (Pull & Push)
f. | Systems that require gas canisters to pressurize the components will not be deemed acceptable.
g. | Mounted Gas Generator
h. | Mobile Electric power system (MEPS)
i. | Back up Alarm
j. | Wash-down system
k. | lighted switch
l. | 14 gallon tank with exterior fill
m. | 25' retractable hose reel
24. Manuals:
a. | One (1) set of operator, maintenance, and repair manuals, including diagnostics and wiring schematics
25. Documents:
a. | Manufacturer's statement of origin MUST be provided at time of delivery
26. Training:
a. | Eight (8) hours of onsite training at NO ADDITIONAL CHARGE
In-service for Life of Equipment at NO ADDITIONAL CHARGE
27. Warranty:
a. | Please specify warranty period
b. | Please provide warranty details
c. | Warranty- in addition to standard warranty need to have option toextend warranty to 5 years and include any updates
or upgrades to equipment and software.
28. Service & Repair Facility:
a. | Please specify location of service & repair facility
b. | Please state distance from Knoxville
c. | Please state number of certified mechanics at this service & repair facility
29. Factory:
a. | Please specify location of factory
b. | Please state the factory's Parts Department hours
c. | Please provide emergency parts procedure(s)
d. | Please state the emergency parts delivery hours
DELIVERY TIME
Delivery: | # of CALENDAR days after receipt of KUB's purchase order by the bidder or receipt of the chassis, whichever is later.
QUOTE BY:
Name
COMPANY:
ADDRESS:
PHONE #:
FAX #:
EMAIL:
DATE: